## se_op_inputs
Variable Name | Variable Value | Comments
CMOS Length | 1280 | Pixels
CMOS Width | 1024 | Pixels
Focal Length | 25 | mm
Pixel Size | 0.0048 | mm
Lens Diameter | 8.1 | mm
Defocus | 0 | mm | To be added later
Extra Variables | 0 | To be added later
Extra Variables | 0 | To be added later
Extra Variables | 0 | To be added later