## se_ig_inputs
Variable Name | Variable Value | Comments
Pixel Spread | 2 | Pixels
Capture Rate | 4 | Hz
Quantum Efficiency | 56 | %
Gain | 0.096 | LSB10 / Electron
Exposure Time | 0.2 | Seconds
MTF | 68 | %
Full Well Capacity | 10000 | Electrons
Extra Variables | 0 | To be added Later